## Betacom
Sourced from Betacom technical data http://www.betacom.co.nz/
Lamp/Ballast Type | Nominal Wattage | Ballast Wattage | Total Wattage | Notes
High Pressure Sodium (HPS/SON) / Inductive Ballast | 50 | 11 | 61
High Pressure Sodium (HPS/SON) / Inductive Ballast | 70 | 13 | 83
High Pressure Sodium (HPS/SON) / Inductive Ballast | 100 | 14 | 114
High Pressure Sodium (HPS/SON) / Inductive Ballast | 110 | 11 | 121 | Sourced from 2012 technical data
High Pressure Sodium (HPS/SON) / Inductive Ballast | 150 | 18 | 168
High Pressure Sodium (HPS/SON) / Inductive Ballast | 250 | 28 | 278
High Pressure Sodium (HPS/SON) / Inductive Ballast | 400 | 38 | 438
High Pressure Sodium (HPS/SON) / Electronic Ballast | 50 | 5 | 55
High Pressure Sodium (HPS/SON) / Electronic Ballast | 70 | 7 | 77 | Sourced from 2012 technical data
High Pressure Sodium (HPS/SON) / Electronic Ballast | 100 | 10 | 110
High Pressure Sodium (HPS/SON) / Electronic Ballast | 150 | 10 | 160
Philips Cosmo Polis / Electronic Ballast | 45 | 5 | 50 | Sourced from 2012 technical data
Philips Cosmo Polis / Electronic Ballast | 60 | 6 | 66
Philips Cosmo Polis / Electronic Ballast | 90 | 9 | 99
Philips Cosmo Polis / Electronic Ballast | 140 | 13 | 153
Philips Elite / Electronic Ballast | 210 | 17 | 227
Philips Elite / Electronic Ballast | 315 | 19 | 334
Compact Fluroescent (CFL) / Electronic Ballast | 42 | 4 | 46
Compact Fluroescent (CFL) / Electronic Ballast | 57 | 5 | 62
Mercury Vapour / Inductive Ballast | 50 | 9 | 59 | Sourced from 2012 technical data
Mercury Vapour / Inductive Ballast | 80 | 10 | 90 | Sourced from 2012 technical data
Mercury Vapour / Inductive Ballast | 125 | 11 | 136
Mercury Vapour / Inductive Ballast | 250 | 20 | 270
Mercury Vapour / Inductive Ballast | 400 | 25 | 425
Mercury Vapour / Inductive Ballast | 700 | 28 | 728
Low Pressure Sodium (SOX) / Inductive Ballast | 18 | 6.5 | 24.5
Low Pressure Sodium (SOX) / Inductive Ballast | 35 | 9 | 44
Low Pressure Sodium (SOX) / Inductive Ballast | 55 | 9 | 64
Low Pressure Sodium (SOX) / Inductive Ballast | 90 | 30 | 120
Low Pressure Sodium (SOX) / Inductive Ballast | 135 | 36 | 171
Fluroescent 2 x 20 | 40 | 10 | 50
Fluroescent 2 x 30 | 60 | 17 | 77
Metal Halide (M/H) / Inductive Ballast | 50 | 11 | 61
Metal Halide (M/H) / Inductive Ballast | 70 | 13 | 83
Metal Halide (M/H) / Inductive Ballast | 100 | 14 | 114
Metal Halide (M/H) / Inductive Ballast | 110 | 11 | 121 | Sourced from 2012 technical data
Metal Halide (M/H) / Inductive Ballast | 150 | 18 | 168
Metal Halide (M/H) / Inductive Ballast | 250 | 28 | 278
Metal Halide (M/H) / Inductive Ballast | 400 | 38 | 438

## AEMO
The source of this information is https://www.aemo.com.au/-/media/Files/Electricity/NEM/Retail_and_Metering/NEM-Load-Tables-For-Unmetered-Connection-Points.pdf
Lamp/Ballast Type | Nominal Wattage | Ballast Wattage | Total Wattage
High Pressure Sodium (HPS/SON) | 35 | 9 | 44
High Pressure Sodium (HPS/SON) | 60 | 14 | 74
High Pressure Sodium (HPS/SON) | 80 | 17 | 97
High Pressure Sodium (HPS/SON) | 120 | 24 | 144
High Pressure Sodium (HPS/SON) | 125 | 25 | 150
Low Pressure Sodium (SOX) | 26 | 9.5 | 35.5
Low Pressure Sodium (SOX) | 60 | 27 | 87
Low Pressure Sodium (SOX) | 125 | 32 | 157
Low Pressure Sodium (SOX) | 140 | 36 | 176
Low Pressure Sodium (SOX) | 150 | 36 | 186
Low Pressure Sodium (SOX) | 160 | 34 | 194
Low Pressure Sodium (SOX) | 180 | 32 | 212
Low Pressure Sodium (SOX) | 310 | 30 | 340
Mercury Vapour (MV) | 120 | 13.6 | 133.6
Mercury Vapour (MV) | 150 | 14.8 | 164.8
Mercury Vapour (MV) | 160 | 15 | 175
Mercury Vapour (MV) | 175 | 20 | 195
Mercury Vapour (MV) | 500 | 30 | 530
Metal Halide (MH) | 35 | 10 | 45
Metal Halide (MH) | 75 | 10.3 | 85.3
Metal Halide (MH) | 175 | 16 | 191
Metal Halide (MH) | 500 | 25 | 525
Metal Halide (MH) | 1000 | 40 | 1040
Metal Halide (MH) | 1500 | 60 | 1560
Metal Halide (MH) | 2000 | 70 | 2070
Metal Halide (MH) | 3745 | 0 | 3745
Fluroescent | 7 | 5.8 | 12.8
Fluroescent | 14 | 3.8 | 17.8
Fluroescent | 20 | 9 | 29
Fluroescent | 25 | 7.8 | 32.8
Fluroescent | 32 | 4.5 | 36.5
Fluroescent | 36 | 10 | 46
Fluroescent | 40 | 10 | 50
Fluroescent | 42 | 14 | 56
Fluroescent | 48 | 10.8 | 58.8
Fluroescent | 58 | 14 | 72
Fluroescent | 65 | 16 | 81
Fluroescent | 80 | 10 | 90
Fluroescent | 176 | 24 | 200
Fluroescent | 236 | 39 | 275
Compact Flourescent (CFL) | 32 | 4.6 | 36.6
Compact Flourescent (CFL) | 26 | 2.6 | 28.6

## Master Sheet
Lamp/Ballast Type | Nominal Wattage | Ballast Wattage | Total Wattage
Compact Flourescent (CFL) | 26 | 2.6 | 28.6
Compact Flourescent (CFL) | 32 | 4.6 | 36.6
Compact Flourescent (CFL) | 42 | 4 | 46
Compact Flourescent (CFL) | 57 | 5 | 62
Fluroescent | 7 | 5.8 | 12.8
Fluroescent | 14 | 3.8 | 17.8
Fluroescent | 20 | 9 | 29
Fluroescent | 25 | 7.8 | 32.8
Fluroescent | 32 | 4.5 | 36.5
Fluroescent | 36 | 10 | 46
Fluroescent | 40 | 10 | 50
Fluroescent | 42 | 14 | 56
Fluroescent | 48 | 10.8 | 58.8
Fluroescent | 58 | 14 | 72
Fluroescent | 65 | 16 | 81
Fluroescent | 80 | 10 | 90
Fluroescent | 176 | 24 | 200
Fluroescent | 236 | 39 | 275
Fluroescent 2 x 20 | 40 | 10 | 50
Fluroescent 2 x 30 | 60 | 17 | 77
High Pressure Sodium (HPS/SON) | 35 | 9 | 44
High Pressure Sodium (HPS/SON) | 50 | 11 | 61
High Pressure Sodium (HPS/SON) | 60 | 14 | 74
High Pressure Sodium (HPS/SON) | 70 | 13 | 83
High Pressure Sodium (HPS/SON) | 80 | 17 | 97
High Pressure Sodium (HPS/SON) | 100 | 14 | 114
High Pressure Sodium (HPS/SON) | 110 | 11 | 121
High Pressure Sodium (HPS/SON) | 120 | 24 | 144
High Pressure Sodium (HPS/SON) | 125 | 25 | 150
High Pressure Sodium (HPS/SON) | 150 | 18 | 168
High Pressure Sodium (HPS/SON) | 250 | 28 | 278
High Pressure Sodium (HPS/SON) | 400 | 38 | 438
High Pressure Sodium (HPS/SON) / Electronic Ballast | 50 | 5 | 55
High Pressure Sodium (HPS/SON) / Electronic Ballast | 70 | 7 | 77
High Pressure Sodium (HPS/SON) / Electronic Ballast | 100 | 10 | 110
High Pressure Sodium (HPS/SON) / Electronic Ballast | 150 | 10 | 160
Low Pressure Sodium (SOX) | 18 | 6.5 | 24.5
Low Pressure Sodium (SOX) | 26 | 9.5 | 35.5
Low Pressure Sodium (SOX) | 35 | 9 | 44
Low Pressure Sodium (SOX) | 55 | 9 | 64
Low Pressure Sodium (SOX) | 60 | 27 | 87
Low Pressure Sodium (SOX) | 90 | 30 | 120
Low Pressure Sodium (SOX) | 125 | 32 | 157
Low Pressure Sodium (SOX) | 135 | 36 | 171
Low Pressure Sodium (SOX) | 140 | 36 | 176
Low Pressure Sodium (SOX) | 150 | 36 | 186
Low Pressure Sodium (SOX) | 160 | 34 | 194
Low Pressure Sodium (SOX) | 180 | 32 | 212
Low Pressure Sodium (SOX) | 310 | 30 | 340
Mercury Vapour (MV) | 50 | 9 | 59
Mercury Vapour (MV) | 80 | 10 | 90
Mercury Vapour (MV) | 120 | 13.6 | 133.6
Mercury Vapour (MV) | 125 | 11 | 136
Mercury Vapour (MV) | 150 | 14.8 | 164.8
Mercury Vapour (MV) | 160 | 15 | 175
Mercury Vapour (MV) | 175 | 20 | 195
Mercury Vapour (MV) | 250 | 20 | 270
Mercury Vapour (MV) | 400 | 25 | 425
Mercury Vapour (MV) | 500 | 30 | 530
Mercury Vapour (MV) | 700 | 28 | 728
Metal Halide (MH) | 35 | 10 | 45
Metal Halide (MH) | 50 | 11 | 61
Metal Halide (MH) | 70 | 13 | 83
Metal Halide (MH) | 75 | 10.3 | 85.3
Metal Halide (MH) | 100 | 14 | 114
Metal Halide (MH) | 110 | 11 | 121
Metal Halide (MH) | 150 | 18 | 168
Metal Halide (MH) | 175 | 16 | 191
Metal Halide (MH) | 250 | 28 | 278
Metal Halide (MH) | 400 | 38 | 438
Metal Halide (MH) | 500 | 25 | 525
Metal Halide (MH) | 1000 | 40 | 1040
Metal Halide (MH) | 1500 | 60 | 1560
Metal Halide (MH) | 2000 | 70 | 2070
Metal Halide (MH) | 3745 | 0 | 3745
Philips Cosmo Polis | 45 | 5 | 50
Philips Cosmo Polis | 60 | 6 | 66
Philips Cosmo Polis | 90 | 9 | 99
Philips Cosmo Polis | 140 | 13 | 153
Philips Elite | 210 | 17 | 227
Philips Elite | 315 | 19 | 334
Incandescent | Various | Use the nominal wattage (eg 100 watt lamp = 100 watts)
LED | Various | Use the total system power (eg 26 watt lamp = 26 watts)
Self ballasted | Various | Use the nominal wattage (eg 70 watt lamp = 70 watts)
Fluorescent Induction Lamps | 55/85/165 | Use the nominal wattage (eg 55 watt lamp = 55 watts)
Halogen Dichroic Lamp | Various | Use the nominal wattage (eg 20 watt lamp = 20 watts)

## Change Log
Date | Change